## LENOVO
Lenovo HCI Configuration
Components | Qty | Specification
Hardware | 3 | ThinkAgile HX3320 Appliance (3years support)
2 * Intel Xeon Gold 6254 18C 200W 3.1GHz Processor
8 * ThinkSystem 32GB TruDDR4 2933MHz (2Rx4 1.2V) RDIMM
4 * ThinkSystem 2.5" PM883 3.84TB Entry SATA 6Gb Hot Swap SSD
2 * ThinkSystem M.2 5100 240GB SATA 6Gbps Non-Hot Swap SSD
1 * ThinkSystem 10Gb 2-port SFP+ LOM

## HP
Config Name: CSCS HCI Nodes
UCID: 5118399649-01 ( Solution Level )
Export Date: 2020-02-13 13:07:12 UTC
BOM Source: Current BOM
Item# | Qty | Product # | Product Description
100 | 3 | 868703-B21 | HPE ProLiant DL380 Gen10 8SFF Configure-to-order Server
| 3 | 868703-B21 B19 | HPE DL380 Gen10 8SFF CTO Server
101 | 3 | P02517-L21 | HPE DL380 Gen10 Intel Xeon-Gold 6254 (3.1GHz/18-core/200W) FIO Processor Kit
102 | 3 | P02517-B21 | HPE DL380 Gen10 Intel Xeon-Gold 6254 (3.1GHz/18-core/200W) Processor Kit
| 3 | P02517-B21 0D1 | Factory Integrated
103 | 24 | P00924-B21 | HPE 32GB (1x32GB) Dual Rank x4 DDR4-2933 CAS-21-21-21 Registered Smart Memory Kit
| 24 | P00924-B21 0D1 | Factory Integrated
104 | 12 | P04480-B21 | HPE 3.84TB SATA 6G Read Intensive SFF (2.5in) SC 3yr Wty Digitally Signed Firmware SSD
| 12 | P04480-B21 0D1 | Factory Integrated
105 | 6 | P04556-B21 | HPE 240GB SATA 6G Read Intensive SFF (2.5in) SC 3yr Wty Digitally Signed Firmware SSD
| 6 | P04556-B21 0D1 | Factory Integrated
106 | 3 | P01366-B21 | HPE 96W Smart Storage Lithium-ion Battery with 145mm Cable Kit
| 3 | P01366-B21 0D1 | Factory Integrated
107 | 3 | 804331-B21 | HPE Smart Array P408i-a SR Gen10 (8 Internal Lanes/2GB Cache) 12G SAS Modular Controller
| 3 | 804331-B21 0D1 | Factory Integrated
108 | 3 | 700751-B21 | HPE FlexFabric 10Gb 2-port 534FLR-SFP+ Adapter
| 3 | 700751-B21 0D1 | Factory Integrated
109 | 6 | 455883-B21 | HPE BladeSystem c-Class 10Gb SFP+ SR Transceiver
| 6 | 455883-B21 0D1 | Factory Integrated
110 | 6 | 865408-B21 | HPE 500W Flex Slot Platinum Hot Plug Low Halogen Power Supply Kit
| 6 | 865408-B21 0D1 | Factory Integrated
111 | 3 | BD505A | HPE iLO Advanced 1-server License with 3yr Support on iLO Licensed Features
| 3 | BD505A 0D1 | Factory Integrated
112 | 3 | P8B31A | HPE OneView w/o iLO including 3yr 24x7 Support 1-server FIO LTU
113 | 3 | 733660-B21 | HPE 2U Small Form Factor Easy Install Rail Kit
| 3 | 733660-B21 0D1 | Factory Integrated
200 | 6 | QK734A | HPE Premier Flex LC/LC Multi-mode OM4 2 fiber 5m Cable
300 | 1 | H7J34A3 | HPE 3Y Foundation Care 24x7 SVC
| 3 | H7J34A3 WAH | HPE DL38x Gen10 Support
400 | 1 | HA113A1 | HPE Installation SVC
| 3 | HA113A1#5A6 | HPE 300 Series Installation Service